## Sheet1
Component | Probability of Failure | Failure Time | Number | Comments | Item
XCEL Energy (Commercial Power) | 0.99932 | 0 | 0 | Said to fail only an hour every other month | Calculated
Generator 1 | 0.99987 | 3 | 1 | Need info from engineers | 118
Generator 2 | 0.99987 | 3 | 2 | Need info from engineers | 118
Generator 3 | 0.99987 | 3 | 3 | Need info from engineers | 118
Generator 4 | 0.99987 | 3 | 4 | Need info from engineers | 118
Comercial Bus | 1 | 3 | 5 | Set to 100% since from the meeting, the likely hood of the bus failing is highly unlikely. If it was to fail, the system would be down for a very long time. This kind of failure is unpredictable. | 0
Generator Bus | 1 | 3 | 6 | Set to 100% since from the meeting, the likely hood of the bus failing is highly unlikely. If it was to fail, the system would be down for a very long time. This kind of failure is unpredictable. | 0
SS UPS 1 | 1 | 3 | 7 | Need info from engineers | 213
SS UPS 2 | 1 | 3 | 8 | Need info from engineers | 213
Swichgear Input 1 | 1 | 3 | 9 | Need info from engineers | 195
Swichgear Input 2 | 1 | 3 | 10 | Need info from engineers | 196
UPS 1B | 1 | 3 | 11 | Need info from engineers | 213
UPS 1A | 1 | 3 | 12 | Need info from engineers | 213
UPS 2B | 1 | 3 | 13 | Need info from engineers | 213
UPS 2A | 1 | 3 | 14 | Need info from engineers | 213
UPS 1 Switchboard | 0.99999 | 3 | 15 | Need info from engineers | 183
UPS 2 Switchboard | 0.99999 | 3 | 16 | Need info from engineers | 183
STS 2 | 0.9999 | 3 | 17 | Unknown
Switchgear Output 2 | 1 | 3 | 18 | Need info from engineers | 195
Critical bus 2A | 1 | 3 | 19 | Set to 100% since from the meeting, the likely hood of the bus failing is highly unlikely. If it was to fail, the system would be down for a very long time. This kind of failure is unpredictable. | 0
Critical bus 2B | 1 | 3 | 20 | Set to 100% since from the meeting, the likely hood of the bus failing is highly unlikely. If it was to fail, the system would be down for a very long time. This kind of failure is unpredictable. | 0
Panel TB12A-TB3 | 0.99998 | 3 | 21 | Need info from engineers | 130
PDU-B | 0.9999 | 3 | 22 | Unknown
PDU-A | 0.9999 | 3 | 23 | Unknown
STS | 0.9999 | 3 | 24 | Unknown
Panel | 0.99998 | 3 | 25 | Need info from engineers | 130
Panel DPA | 0.99998 | 3 | 26 | Need info from engineers | 130
Trans T4 | 0.9999 | 3 | 27 | Unknown Item | 131
Panel LPA 1 | 0.99998 | 3 | 28 | Need info from engineers | 132
Panel LPA 2 | 0.99998 | 3 | 29 | Need info from engineers | 133
Water Tower 1 | 0.99418 | 3 | 30 | Need info from engineers | 94
Pump 1 | 0.9999 | 3 | 31 | Need info from engineers | 163
Water Tower 2 | 0.99418 | 3 | 32 | Need info from engineers | 94
Pump 2 | 0.9999 | 3 | 33 | Need info from engineers | 163
Water Tower 3 | 0.99418 | 3 | 34 | Need info from engineers | 94
Pump 3 | 0.9999 | 3 | 35 | Need info from engineers | 163
Sump | 1 | 3 | 36 | Unknown, Assumed 1 because of needs | 0
Chiller 2 | 0.99931 | 3 | 37 | Need info from engineers | 57
Chiller 1 | 0.99931 | 3 | 38 | Need info from engineers | 57
Chiller 3 | 0.99931 | 3 | 39 | Need info from engineers | 57
Chiller 6 | 0.99931 | 3 | 40 | Need info from engineers | 57
Chiller 5 | 0.99931 | 3 | 41 | Need info from engineers | 57
Chiller 4 | 0.99931 | 3 | 42 | Need info from engineers | 57
Pump P3 | 0.9999 | 3 | 43 | Need info from engineers | 163
Pump P4 | 0.9999 | 3 | 44 | Need info from engineers | 163
CW Storage Tank | 0.99999 | 3 | 45 |  | 199
Pump P5 | 0.9999 | 3 | 46 | Need info from engineers | 163
Pump | 0.9999 | 3 | 47 | Need info from engineers | 163
CRAH 1 | 0.99988 | 3 | 48 | Need info from engineers | 6
CRAH 2 | 0.99988 | 3 | 49 | Need info from engineers | 6